## Sheet1
Name | Dimension (mm) | measurement | Description
l1 | 132 | mm | Length of grip
d1 | 23.5 | mm | Diameter of inside edge of outer tube
d2 | 30 | mm | Diameter of outside of outer tube
d3 | 34 | mm | Outer diameter of clamp ring
d4 | 23.5 | mm | Outer diameter of handlebar
d5 | 19 | mm | inner diameter of handlebar
d6 | 2.2 | mm | inner wire conduit diameter
rco0 | 13.375 | mm | wire conduit center
rcod0 | 12 | deg | radial offset angle
rebate_arc | 5 | mm | length of tightening rebate arc
rebate_arc_angle | 4.7746 | deg | rebate arc offset angle
rebate_depth | 8 | mm | debate depth
min_wall_thickness | 1 | mm | Minimum wall thickness
cap_slot_rebate_angle | 8.4258 | deg
cap_slot_rebate_length | 10 | mm
cap_slot_rebate_depth_radius | 14.375 | mm
cap_slot_rebate_depth | 4 | mm